KviewerOptions.h
Variables:
    int brushRad
    int numIters
    int sliceNum
    bool initCorrectFlag
    bool m_bUseEdgeBased
    float distWeight
    bool contInit
    int fromSlice
    int toSlice
Kviewer_desktop.cpp – for testing
Functions:
main()
KSlice.cpp – the black box wrapper
Functions
KSlice() - set some default options
~KSlice() - remove storage structs
 SetImage(vtkImageData* image)
SetLabel(vtkImageData* label)
SetUI(vtkImageData* uiVol) – all user clicks
SetNumIters(int numIts)
SetBrushRad(int rad)
SetCurrSlice(int currSlice)
SetDistWeight(float distWeight)
CopySlice(int fromSlice)
PasteSlice(int toSlice)
Initialize() - run before each time call runUpdate
RunUpdate() - do the evolution
Storage Structs:
KviewerOptions – al l settings/parameters
KdataWarehouse – all storage
bool initCorrectFlag – has initialization
 been done at least once?
KdataWarehouse.h
Variables:
  vtkImageData* imgVol
  vtkImageData* labVol
  vtkImageData* uiVol
  KSegmentor3D* ksegmentor
3DSlicer
Functions:
Accumulates user clicks
Ties KSlice funcs to mouse, keyboard events
KSegmentor3D.cpp
All processing done here